## README
cuPHY 5G NR channels, signals, algorithms and parameter limits
Scope | Parameters exposed by the cuPHY L1 API (cuPHY/src/cuphy/cuphy_api.h, cuphy.h) and the checks in cuPHY/src/cuphy_channels/*.cpp.
Sheets | Global_Limits: system-wide compile-time maxima. Downlink / Uplink: per channel/signal parameters. Algorithms: processing blocks and selectable algorithms.
Basis column | 'Compile-time limit': #define/constexpr that sizes buffers. 'Enforced (validation)': value checked at create/setup time; out-of-range values are rejected. 'API doc comment': range stated in the API header comment, not necessarily checked. '3GPP/FAPI range (informational)': the 3GPP/SCF-FAPI range for a field whose cuPHY comment gives no range.
64C build | Several limits are larger when built with ENABLE_64C (64-cell configuration); both values are shown where they differ.
Source column | path:line into this repository, resolved when this workbook was generated.
Caveat | cuPHY-CP (cuphydriver/FAPI adapter) and deployment configs may impose tighter limits than cuPHY itself.

## Global_Limits
Area | Parameter | cuPHY macro | Default build | ENABLE_64C build | Basis | Source
System | Cells per slot (DL and UL) | MAX_CELLS_PER_SLOT | 20 | 40 | Compile-time limit | cuPHY/src/cuphy/cuphy.h:77
System | Numerology mu (cell) | cuphyCellStatPrm_t.mu | 0..3 | - | API doc comment | cuPHY/src/cuphy/cuphy_api.h:64
System | OFDM symbols per slot | OFDM_SYMBOLS_PER_SLOT | 14 | 14 | Compile-time limit | cuPHY/src/cuphy/cuphy.h:58
System | Subcarriers per PRB | CUPHY_N_TONES_PER_PRB | 12 | 12 | Compile-time limit | cuPHY/src/cuphy/cuphy.h:1133
System | PRBs per carrier | MAX_N_PRBS_SUPPORTED | 273 | 273 | Compile-time limit | cuPHY/src/cuphy/cuphy.h:70
System | Antennas | MAX_N_ANTENNAS_SUPPORTED | 64 | 64 | Compile-time limit | cuPHY/src/cuphy/cuphy.h:54
System | Carriers | MAX_N_CARRIERS_SUPPORTED | 10 | 10 | Compile-time limit | cuPHY/src/cuphy/cuphy.h:55
System | BBU layers (all) | MAX_N_BBU_LAYERS_SUPPORTED | 32 | 32 | Compile-time limit | cuPHY/src/cuphy/cuphy.h:50
System | TBs per cell group | MAX_N_TBS_PER_CELL_GROUP_SUPPORTED | 192 | 256 | Compile-time limit | cuPHY/src/cuphy/cuphy.h:62
System | UE groups | MAX_N_USER_GROUPS_SUPPORTED | 192 | 256 | Compile-time limit | cuPHY/src/cuphy/cuphy.h:64
System | CBs per TB | MAX_N_CBS_PER_TB_SUPPORTED | 152 | 152 | Compile-time limit | cuPHY/src/cuphy/cuphy.h:119
LDPC | Max lifting size Zc | CUPHY_LDPC_MAX_LIFTING_SIZE | 384 | 384 | Compile-time limit | cuPHY/src/cuphy/cuphy.h:133
LDPC | BG1 info / parity / variable nodes | CUPHY_LDPC_BG1_INFO_NODES ... | 22 / 46 / 68 | - | Compile-time limit | cuPHY/src/cuphy/cuphy.h:139
LDPC | BG2 info / parity / variable nodes | CUPHY_LDPC_MAX_BG2_INFO_NODES ... | 10 / 42 / 52 | - | Compile-time limit | cuPHY/src/cuphy/cuphy.h:140
LDPC | Min parity nodes | CUPHY_LDPC_MIN_PARITY_NODES | 4 | - | Compile-time limit | cuPHY/src/cuphy/cuphy.h:134
LDPC | Max encoded CB bits | MAX_ENCODED_CODE_BLOCK_BIT_SIZE | 25344 | - | Compile-time limit | cuPHY/src/cuphy/cuphy.h:48
LDPC | Max decoded CB bits | MAX_DECODED_CODE_BLOCK_BIT_SIZE | 8448 | - | Compile-time limit | cuPHY/src/cuphy/cuphy.h:49
LDPC | TBs per decode descriptor | CUPHY_LDPC_DECODE_DESC_MAX_TB | 32 | - | Compile-time limit | cuPHY/src/cuphy/cuphy.h:144
Polar | Encoder max info / coded / tx bits | CUPHY_POLAR_ENC_MAX_* | 164 / 512 / 8192 | - | Compile-time limit | cuPHY/src/cuphy/cuphy.h:321
Polar | Decoder max N / list size | CUPHY_POLAR_DECODER_MAX_BITS / _LIST_SIZE | 1024 / 8 | - | Compile-time limit | cuPHY/src/cuphy/cuphy.h:304
Modulation | QAM orders (bits/symbol) | CUPHY_QAM_2..256 | 1, 2, 4, 6, 8 | - | Compile-time limit | cuPHY/src/cuphy/cuphy.h:1126

## Downlink
Channel / Signal | Group | Parameter | cuPHY field / macro | Allowed values / range | Max value | Basis | Source | Notes
PDSCH | Cell group | Cells per PDSCH object (cell group) | PDSCH_MAX_CELLS_PER_CELL_GROUP | 1..64 | 64 | Enforced (validation) | cuPHY/src/cuphy/cuphy.h:100 | Also bounded per slot by nMaxCellsPerSlot.
PDSCH | Cell group | UEs (TBs) per cell group | PDSCH_MAX_UES_PER_CELL_GROUP | 1..192 | 192 (256 with 64C) | Enforced (validation) | cuPHY/src/cuphy/cuphy.h:102 | Build with ENABLE_64C raises this value. One CW per UE assumed.
PDSCH | Cell group | UEs per cell | PDSCH_MAX_UES_PER_CELL | 1..64 | 64 | Compile-time limit | cuPHY/src/cuphy/cuphy.h:97
PDSCH | Cell group | UE groups per cell group | PDSCH_MAX_UE_GROUPS_PER_CELL_GROUP | 1..128 | 128 (256 with 64C) | Enforced (validation) | cuPHY/src/cuphy/cuphy.h:112 | Build with ENABLE_64C raises this value.
PDSCH | Cell group | Heterogeneous LDPC encoder configs per cell group | PDSCH_MAX_HET_LDPC_CONFIGS_SUPPORTED | 1..64 | 64 | Enforced (validation) | cuPHY/src/cuphy/cuphy.h:98
PDSCH | Static | Max PRBs in DL BWP | cuphyPdschStatPrms_t.nMaxPrb | 1..273 (0 = default 273) | 273 | Enforced (validation) | cuPHY/src/cuphy/cuphy_api.h:1962
PDSCH | Static | Max CBs per TB | cuphyPdschStatPrms_t.nMaxCBsPerTB / MAX_N_CBS_PER_TB_SUPPORTED | 1..152 (0 = default) | 152 | Enforced (validation) | cuPHY/src/cuphy/cuphy.h:119
PDSCH | Static | TB CRC source | read_TB_CRC | true / false | - | API doc comment | cuPHY/src/cuphy/cuphy_api.h:1950 | true: CRC read from input instead of computed.
PDSCH | Static | Pipeline mode | pipeline_processing_mode | Full slot / AAS / post-FEC | - | API doc comment | cuPHY/src/cuphy/cuphy_api.h:1952 | Only full processing is supported by cuPHY-CP.
PDSCH | Cell dynamic | Slot number | cuphyPdschCellDynPrm_t.slotNum | 0..319 | 319 | API doc comment | cuPHY/src/cuphy/cuphy_api.h:1996
PDSCH | Cell dynamic | Test model mode | testModel | 0 / 1 | 1 | API doc comment | cuPHY/src/cuphy/cuphy_api.h:2020 | 1 = PN23 payload.
PDSCH | Time allocation | PDSCH start symbol | pdschStartSym | 0..13 | 13 | API doc comment | cuPHY/src/cuphy/cuphy_api.h:1999
PDSCH | Time allocation | PDSCH symbols (DMRS + data) | nPdschSym | 1..14 | 14 | API doc comment | cuPHY/src/cuphy/cuphy_api.h:1999
PDSCH | Time allocation | DMRS symbol bitmask | dmrsSymLocBmsk | 14-bit mask | 0x3FFF | API doc comment | cuPHY/src/cuphy/cuphy_api.h:1999
PDSCH | Freq allocation | Resource allocation type | resourceAlloc | 0 (bitmap) / 1 (contiguous) | 1 | API doc comment | cuPHY/src/cuphy/cuphy_api.h:2035
PDSCH | Freq allocation | RB bitmap size | rbBitmap / MAX_RBMASK_BYTE_SIZE | 36 bytes (273 RBs) | 36 B | Compile-time limit | cuPHY/src/cuphy/cuphy.h:1152
PDSCH | Freq allocation | Start PRB | startPrb | 0..274 | 274 | API doc comment | cuPHY/src/cuphy/cuphy_api.h:2046 | Not valid for RA type 0.
PDSCH | Freq allocation | Number of PRBs | nPrb | 1..275 (practical max 273) | 273 | API doc comment | cuPHY/src/cuphy/cuphy_api.h:2048 | Bounded by nMaxPrb <= 273.
PDSCH | DMRS | DMRS type | dmrsType | Type 1 only | - | API doc comment | cuPHY/src/cuphy/cuphy_api.h:1975
PDSCH | DMRS | CDM groups without data | nDmrsCdmGrpsNoData | 1..3 | 3 | API doc comment | cuPHY/src/cuphy/cuphy_api.h:1977
PDSCH | DMRS | DMRS symbols per slot | MAX_N_DMRSSYMS_SUPPORTED | 1..4 | 4 | Compile-time limit | cuPHY/src/cuphy/cuphy.h:47
PDSCH | DMRS | DMRS scrambling ID | dmrsScrmId | 0..65535 | 65535 | API doc comment | cuPHY/src/cuphy/cuphy_api.h:2078
PDSCH | DMRS | SCID | scid | 0 / 1 | 1 | API doc comment | cuPHY/src/cuphy/cuphy_api.h:2081
PDSCH | DMRS | DMRS port bitmask | dmrsPortBmsk | Bitmask; port 0 = LSB | - | API doc comment | cuPHY/src/cuphy/cuphy_api.h:2079 | nlAbove16 extends above 16 layers.
PDSCH | DMRS | DMRS reference point | refPoint | 0 / 1 | 1 | API doc comment | cuPHY/src/cuphy/cuphy_api.h:2087
PDSCH | UE | Layers per UE | nUeLayers | 1..8 | 8 | API doc comment | cuPHY/src/cuphy/cuphy_api.h:2080
PDSCH | UE | Layers per TB (codeword) | MAX_DL_LAYERS_PER_TB | 1..4 | 4 | Compile-time limit | cuPHY/src/cuphy/cuphy.h:1142
PDSCH | UE | RNTI | rnti | 1..65535 | 65535 | API doc comment | cuPHY/src/cuphy/cuphy_api.h:2090
PDSCH | UE | Data scrambling ID | dataScramId | 0..65535 | 65535 | API doc comment | cuPHY/src/cuphy/cuphy_api.h:2091
PDSCH | UE | Codewords per UE | nCw | 1..2 | 2 | API doc comment | cuPHY/src/cuphy/cuphy_api.h:2094
PDSCH | UE | Power scaling | beta_dmrs / beta_qam | float | - | API doc comment | cuPHY/src/cuphy/cuphy_api.h:2084 | Fronthaul amplitude scaling.
PDSCH | Codeword | MCS table index | mcsTableIndex | 0..2 (38.214 Tables 5.1.3.1-1/2/3) | 2 | API doc comment | cuPHY/src/cuphy/cuphy_api.h:2113 | Only used for optional TB-size check.
PDSCH | Codeword | MCS index | mcsIndex | 0..31 | 31 | API doc comment | cuPHY/src/cuphy/cuphy_api.h:2118
PDSCH | Codeword | Modulation order Qm | qamModOrder | 2 (QPSK), 4 (16QAM), 6 (64QAM), 8 (256QAM) | 8 | API doc comment | cuPHY/src/cuphy/cuphy_api.h:2113
PDSCH | Codeword | Target code rate | targetCodeRate | codeRate*1024*10 | - | API doc comment | cuPHY/src/cuphy/cuphy_api.h:2113 | Enables MCS > 28.
PDSCH | Codeword | Redundancy version | rv | 0..3 | 3 | API doc comment | cuPHY/src/cuphy/cuphy_api.h:2126
PDSCH | Codeword | LBRM PRBs | n_PRB_LBRM | {32,66,107,135,162,217,273} | 273 | API doc comment | cuPHY/src/cuphy/cuphy_api.h:2133
PDSCH | Codeword | LBRM max layers | maxLayers | 1..4 | 4 | API doc comment | cuPHY/src/cuphy/cuphy_api.h:2134
PDSCH | Codeword | LBRM max Qm | maxQm | 6 / 8 | 8 | API doc comment | cuPHY/src/cuphy/cuphy_api.h:2135
PDSCH | Transport block | Max TB size | MAX_BYTES_PER_TRANSPORT_BLOCK | <= 159773 bytes | 159773 B | Compile-time limit | cuPHY/src/cuphy/cuphy.h:129 | Sized for 4 layers, 273 PRB, MCS 27, 1 DMRS symbol, +24 CRC.
PDSCH | Transport block | Rate-matched bits per CB (Er) | PDSCH_MAX_ER_PER_CB_BITS | <= 256000 | 256000 | Compile-time limit | cuPHY/src/cuphy/cuphy.h:122 | Large Er only in adaptive retransmission.
PDSCH | Precoding | Precoder ports | MAX_DL_PORTS / cuphyPmW_t.nPorts | 1..32 | 32 | Compile-time limit | cuPHY/src/cuphy/cuphy.h:1148 | Precoder matrix is layers x ports (fp16 complex).
PDSCH | Rate matching | CSI-RS params co-scheduled (RE rate-match) | nCsiRsPrms / CUPHY_CSIRS_MAX_NUM_PARAMS | <= 32 per cell | 32 per cell | Compile-time limit | cuPHY/src/cuphy/cuphy.h:335
PDCCH | Cell group | CORESETs per cell | CUPHY_PDCCH_N_MAX_CORESETS_PER_CELL | 1..40 | 40 | Compile-time limit | cuPHY/src/cuphy/cuphy.h:260 | Max CORESETs per slot = nMaxCellsPerSlot x 40.
PDCCH | CORESET | DCIs per CORESET | nDci / CUPHY_PDCCH_MAX_DCIS_PER_CORESET | 1..91 | 91 | Compile-time limit | cuPHY/src/cuphy/cuphy.h:259
PDCCH | CORESET | CORESET symbols | n_sym | 1..3 | 3 | API doc comment | cuPHY/src/cuphy/cuphy_api.h:2617
PDCCH | CORESET | Start symbol | start_sym | 0..13 | 13 | 3GPP/FAPI range (informational) | cuPHY/src/cuphy/cuphy_api.h:2616
PDCCH | CORESET | Start RB | start_rb | 0..272 | 272 | 3GPP/FAPI range (informational) | cuPHY/src/cuphy/cuphy_api.h:2615
PDCCH | CORESET | Frequency-domain resources | freq_domain_resource | 45-bit bitmap (6-RB units) | 64-bit field | 3GPP/FAPI range (informational) | cuPHY/src/cuphy/cuphy_api.h:2623
PDCCH | CORESET | CCE-to-REG mapping | interleaved | 0 (non-interleaved) / 1 (interleaved) | 1 | API doc comment | cuPHY/src/cuphy/cuphy_api.h:2619
PDCCH | CORESET | REG bundle size | bundle_size | 2, 3, 6 (REGs) | 6 | 3GPP/FAPI range (informational) | cuPHY/src/cuphy/cuphy_api.h:2618
PDCCH | CORESET | Interleaver size | interleaver_size | 2, 3, 6 | 6 | API doc comment | cuPHY/src/cuphy/cuphy_api.h:2619
PDCCH | CORESET | Shift index | shift_index | 0..274 | 274 | 3GPP/FAPI range (informational) | cuPHY/src/cuphy/cuphy_api.h:2620
PDCCH | CORESET | CORESET type | coreset_type | 0 / 1 | 1 | API doc comment | cuPHY/src/cuphy/cuphy_api.h:2625
PDCCH | DCI | Aggregation level | aggr_level | 1, 2, 4, 8, 16 | 16 | Compile-time limit | cuPHY/src/cuphy/cuphy.h:263 | 5 aggregation levels.
PDCCH | DCI | DCI payload bits (A) | Npayload | 12..140 | 140 | Compile-time limit | cuPHY/src/cuphy/cuphy.h:255 | Min from CUPHY_PDCCH_POLAR_A_MIN.
PDCCH | DCI | Polar K (payload + CRC) | CUPHY_PDCCH_POLAR_K_MAX | 36..164 | 164 | Compile-time limit | cuPHY/src/cuphy/cuphy.h:257
PDCCH | DCI | CRC length | CUPHY_PDCCH_N_CRC_BITS | 24 | 24 | Compile-time limit | cuPHY/src/cuphy/cuphy.h:253
PDCCH | DCI | DCI payload buffer | CUPHY_PDCCH_MAX_DCI_PAYLOAD_BYTES | <= 20 bytes | 20 B | Compile-time limit | cuPHY/src/cuphy/cuphy.h:261
PDCCH | DCI | Tx bits per DCI | CUPHY_PDCCH_MAX_TX_BITS_PER_DCI | 2 x 9 x 6 x AL | 1728 | Compile-time limit | cuPHY/src/cuphy/cuphy.h:264 | At AL = 16.
PDCCH | DCI | RNTI (CRC / scrambling) | rntiCrc / rntiBits | 0..65535 | 65535 | 3GPP/FAPI range (informational) | cuPHY/src/cuphy/cuphy_api.h:2594
PDCCH | DCI | DMRS scrambling ID | dmrs_id | 0..65535 | 65535 | 3GPP/FAPI range (informational) | cuPHY/src/cuphy/cuphy_api.h:2596
PDCCH | DCI | Power scaling | beta_qam / beta_dmrs | float | - | API doc comment | cuPHY/src/cuphy/cuphy_api.h:2085
PDCCH | DCI | Precoding | enablePrcdBf / pmwPrmIdx | 0 / 1; single-layer precoder up to 32 ports | 32 ports | Compile-time limit | cuPHY/src/cuphy/cuphy.h:1148
SSB (PSS/SSS/PBCH) | Cell | SSBs per cell per slot | CUPHY_SSB_MAX_SSBS_PER_CELL_PER_SLOT | 1..3 | 3 | Compile-time limit | cuPHY/src/cuphy/cuphy.h:283
SSB (PSS/SSS/PBCH) | Cell | Physical cell ID | NID | 0..1007 | 1007 | 3GPP/FAPI range (informational) | cuPHY/src/cuphy/cuphy_api.h:4005
SSB (PSS/SSS/PBCH) | Cell | Half-frame index | nHF | 0 / 1 | 1 | API doc comment | cuPHY/src/cuphy/cuphy_api.h:4006
SSB (PSS/SSS/PBCH) | Cell | L_max | Lmax | 4, 8, 64 | 64 | API doc comment | cuPHY/src/cuphy/cuphy_api.h:4007
SSB (PSS/SSS/PBCH) | Cell | SFN | SFN | 0..1023 | 1023 | 3GPP/FAPI range (informational) | cuPHY/src/cuphy/cuphy_api.h:4008
SSB (PSS/SSS/PBCH) | Cell | k_SSB subcarrier offset | k_SSB | 0..31 | 31 | API doc comment | cuPHY/src/cuphy/cuphy_api.h:4009
SSB (PSS/SSS/PBCH) | Cell | Subcarriers per slot | nF | 0..273*12-1 | 3275 | API doc comment | cuPHY/src/cuphy/cuphy_api.h:4010
SSB (PSS/SSS/PBCH) | SS block | Start subcarrier f0 | f0 | [0, 273*12-240) | 3035 | API doc comment | cuPHY/src/cuphy/cuphy_api.h:3984 | PSS/SSS start at f0 + 56.
SSB (PSS/SSS/PBCH) | SS block | Start symbol t0 | t0 | 0..10 | 10 | API doc comment | cuPHY/src/cuphy/cuphy_api.h:3986 | SSB spans 4 symbols.
SSB (PSS/SSS/PBCH) | SS block | Block index | blockIndex | 0..Lmax-1 | 63 | API doc comment | cuPHY/src/cuphy/cuphy_api.h:3988
SSB (PSS/SSS/PBCH) | SS block | PSS/SSS/PBCH scaling | beta_pss / beta_sss | float | - | API doc comment | cuPHY/src/cuphy/cuphy_api.h:3989
SSB (PSS/SSS/PBCH) | SS block | SSB size | CUPHY_SSB_NF x CUPHY_SSB_NT | 240 subcarriers x 4 symbols | - | Compile-time limit | cuPHY/src/cuphy/cuphy.h:281
SSB (PSS/SSS/PBCH) | PBCH | MIB bits | CUPHY_SSB_N_MIB_BITS | 24 | 24 | Compile-time limit | cuPHY/src/cuphy/cuphy.h:273
SSB (PSS/SSS/PBCH) | PBCH | PBCH payload bits | CUPHY_SSB_N_PBCH_PAYLOAD_BITS | 32 (56 with CRC) | 32 | Compile-time limit | cuPHY/src/cuphy/cuphy.h:274
SSB (PSS/SSS/PBCH) | PBCH | Polar-encoded bits | CUPHY_SSB_N_PBCH_POLAR_ENCODED_BITS | 512 | 512 | Compile-time limit | cuPHY/src/cuphy/cuphy.h:276
SSB (PSS/SSS/PBCH) | PBCH | Rate-matched / scrambled bits | CUPHY_SSB_N_PBCH_SCRAMBLING_SEQ_BITS | 864 | 864 | Compile-time limit | cuPHY/src/cuphy/cuphy.h:278
SSB (PSS/SSS/PBCH) | PSS/SSS | Sequence length | CUPHY_SSB_N_SS_SEQ_BITS | 127 | 127 | Compile-time limit | cuPHY/src/cuphy/cuphy.h:280
SSB (PSS/SSS/PBCH) | PBCH DMRS | Gold sequence length | CUPHY_SSB_N_DMRS_SEQ_BITS | 288 | 288 | Compile-time limit | cuPHY/src/cuphy/cuphy.h:279
CSI-RS (Tx) | Cell | Antenna ports | nTxAnt / CUPHY_CSIRS_MAX_ANTENNA_PORTS | 1..32 | 32 | Enforced (validation) | cuPHY/src/cuphy_channels/csirs_tx.cpp:282
CSI-RS (Tx) | Cell | DL BWP PRBs | nPrbDlBwp | 1..273 | 273 | Enforced (validation) | cuPHY/src/cuphy_channels/csirs_tx.cpp:289
CSI-RS (Tx) | Cell | CSI-RS resources per cell | nRrcParams / CUPHY_CSIRS_MAX_NUM_PARAMS | 1..32 | 32 | Compile-time limit | cuPHY/src/cuphy/cuphy.h:335
CSI-RS (Tx) | Resource | Start RB | startRb | 0..272 | 272 | Enforced (validation) | cuPHY/src/cuphy_channels/csirs_tx.cpp:227 | startRb + nRb <= 273.
CSI-RS (Tx) | Resource | Number of RBs | nRb | 1..273-startRb | 273 | Enforced (validation) | cuPHY/src/cuphy_channels/csirs_tx.cpp:227
CSI-RS (Tx) | Resource | Table 7.4.1.5.3-1 row | row | 1..18 | 18 | Enforced (validation) | cuPHY/src/cuphy/cuphy.h:332
CSI-RS (Tx) | Resource | First symbol L0 / L1 | symbL0 / symbL1 | 0..13 | 13 | API doc comment | cuPHY/src/cuphy/cuphy_api.h:2845
CSI-RS (Tx) | Resource | Frequency density | freqDensity | 0: 0.5 (even RB), 1: 0.5 (odd RB), 2: 1, 3: 3 | 3 | API doc comment | cuPHY/src/cuphy/cuphy_api.h:2847
CSI-RS (Tx) | Resource | Frequency-domain allocation bitmap | freqDomain | Bitmap (LSB first) | - | API doc comment | cuPHY/src/cuphy/cuphy_api.h:2843
CSI-RS (Tx) | Resource | Scrambling ID | scrambId | 0..1023 | 1023 | 3GPP/FAPI range (informational) | cuPHY/src/cuphy/cuphy_api.h:2848
CSI-RS (Tx) | Resource | CSI type | csiType | 0: TRS, 1: NZP CSI-RS, 2: ZP CSI-RS | 2 | API doc comment | cuPHY/src/cuphy/cuphy.h:4772 | Comment says only NZP is currently supported.
CSI-RS (Tx) | Resource | CDM type | cdmType | 0: noCDM, 1: FD-CDM2, 2: CDM4 (FD2-TD2), 3: CDM8 (FD2-TD4) | 3 | API doc comment | cuPHY/src/cuphy/cuphy.h:4784
CSI-RS (Tx) | Resource | Power scaling | beta | float | - | API doc comment | cuPHY/src/cuphy/cuphy_api.h:2852
CSI-RS (Tx) | Resource | Precoding | enablePrcdBf / pmwPrmIdx | 0 / 1 | <= 32 x cells matrices | Enforced (validation) | cuPHY/src/cuphy_channels/csirs_tx.cpp:320
BFW (DL/UL beamforming weights) | Static | Regularization lambda | lambda | float > 0 | - | API doc comment | cuPHY/src/cuphy/cuphy_api.h:1687 | Regularized zero-forcing (RZF).
BFW (DL/UL beamforming weights) | Static | gNB antennas | nMaxGnbAnt | 1..64 | 64 | Compile-time limit | cuPHY/src/cuphy/cuphy.h:54 | uint8 field.
BFW (DL/UL beamforming weights) | Static | PRB groups | nMaxPrbGrps / CUPHY_BFW_N_MAX_PRB_GRPS | 1..137 | 137 | Compile-time limit | cuPHY/src/cuphy/cuphy.h:226 | (273+1)/min PRB group size 2.
BFW (DL/UL beamforming weights) | Static | UE groups per pipeline | nMaxUeGrps / CUPHY_BFW_COEF_COMP_N_MAX_USER_GRPS | 1..72 | 72 | Compile-time limit | cuPHY/src/cuphy/cuphy.h:224 | 24 UE groups/cell x 3 cells.
BFW (DL/UL beamforming weights) | Static | Heterogeneous configs | CUPHY_BFW_COEF_COMP_N_MAX_HET_CFGS | 1..8 | 8 | Compile-time limit | cuPHY/src/cuphy/cuphy.h:221
BFW (DL/UL beamforming weights) | Static | Compression bit width | compressBitwidth | 0 (none) / 9 (9-bit BFP) | 9 | API doc comment | cuPHY/src/cuphy/cuphy_api.h:1693 | Other values not supported.
BFW (DL/UL beamforming weights) | Static | Compression scaling | beta | float | - | API doc comment | cuPHY/src/cuphy/cuphy_api.h:1694
BFW (DL/UL beamforming weights) | Static | Power normalization algorithm | bfwPowerNormAlg_selector | Selector | - | API doc comment | cuPHY/src/cuphy/cuphy_api.h:1695
BFW (DL/UL beamforming weights) | UE group | Layers per UE group | nBfLayers / BFW_COEF_COMP_N_MAX_LAYERS_PER_USER_GRP | 1..32 | 32 | Compile-time limit | cuPHY-CP/gt_common_libs/slot_command/include/slot_command/slot_command.hpp:116 | Now defined in cuPHY-CP.
BFW (DL/UL beamforming weights) | UE group | PRB group size | bfwPrbGrpSize | >= 2 | - | Compile-time limit | cuPHY/src/cuphy/cuphy.h:225

## Uplink
Channel / Signal | Group | Parameter | cuPHY field / macro | Allowed values / range | Max value | Basis | Source | Notes
PUSCH | Cell group | Cells per slot | nMaxCellsPerSlot / MAX_CELLS_PER_SLOT | 1..20 | 20 (40 with 64C) | Compile-time limit | cuPHY/src/cuphy/cuphy.h:77 | Build with ENABLE_64C raises this value.
PUSCH | Cell group | TBs per cell group | nMaxTbs / MAX_N_TBS_PER_CELL_GROUP_SUPPORTED | 1..192 | 192 (256 with 64C) | Enforced (validation) | cuPHY/src/cuphy_channels/pusch_rx.cpp:970 | Build with ENABLE_64C raises this value.
PUSCH | Cell group | UE groups per cell group | nUeGrps / MAX_N_USER_GROUPS_SUPPORTED | 1..192 | 192 (256 with 64C) | Enforced (validation) | cuPHY/src/cuphy_channels/pusch_rx.cpp:295 | Build with ENABLE_64C raises this value.
PUSCH | Static | Rx antennas | nMaxRx / MAX_N_ANTENNAS_SUPPORTED | 1..64 | 64 | Enforced (validation) | cuPHY/src/cuphy_channels/pusch_rx.cpp:947
PUSCH | Static | PRBs | nMaxPrb / MAX_N_PRBS_SUPPORTED | 1..273 | 273 | Enforced (validation) | cuPHY/src/cuphy_channels/pusch_rx.cpp:946
PUSCH | Static | CBs per TB | nMaxCbsPerTb / MAX_N_CBS_PER_TB_SUPPORTED | 1..152 | 152 | Enforced (validation) | cuPHY/src/cuphy_channels/pusch_rx.cpp:972
PUSCH | Static | BBU layers (all UEs) | MAX_N_BBU_LAYERS_PUSCH_SUPPORTED | 1..16 | 16 | Compile-time limit | cuPHY/src/cuphy/cuphy.h:52
PUSCH | Static | Channel estimation algorithm | chEstAlgo | 0: legacy MMSE, 1: multi-stage MMSE + delay est, 2: RKHS, 3: LS only | 3 | API doc comment | cuPHY/src/cuphy/cuphy.h:464 | See the Algorithms sheet.
PUSCH | Static | Equalizer algorithm | eqCoeffAlgo | 0: RZF, 1: noise-diag MMSE, 2: MMSE-IRC, 3: MMSE-IRC shrink RBLW, 4: MMSE-IRC shrink OAS | 4 | API doc comment | cuPHY/src/cuphy/cuphy.h:1640
PUSCH | Static | LDPC max-iteration algorithm | ldpcMaxNumItrAlgo | 0: fixed, 1: LUT, 2: per UE | 2 | API doc comment | cuPHY/src/cuphy/cuphy.h:3857
PUSCH | Static | LDPC decoder mode | useCbLdpcDecoder | 0: TB decoder, 1: CB decoder | 1 | API doc comment | cuPHY/src/cuphy/cuphy_api.h:312
PUSCH | Static | Polar decoder list size (UCI) | polarDcdrListSz | 1..8 (PUSCH default 1) | 8 | Compile-time limit | cuPHY/src/cuphy/cuphy.h:320
PUSCH | Static | Feature flags | enableCfoCorrection, enableToEstimation, enablePuschTdi, enableDftSOfdm, enableRssiMeasurement, enableSinrMeasurement, enableEarlyHarq, enableMassiveMIMO, ... | 0 / 1 each | - | API doc comment | cuPHY/src/cuphy/cuphy_api.h:237
PUSCH | Static | LDPC heterogeneous configs | nMaxLdpcHetConfigs | Configurable | - | API doc comment | cuPHY/src/cuphy/cuphy_api.h:310
PUSCH | UE group | Layers per UE group | CUPHY_PUSCH_RX_MAX_N_LAYERS_PER_UE_GROUP | 1..8 | 8 | Compile-time limit | cuPHY/src/cuphy/cuphy.h:73
PUSCH | UE group | UEs per UE group (MU-MIMO) | CUPHY_PUSCH_RX_MAX_N_UE_PER_UE_GROUP | 1..8 | 8 | Compile-time limit | cuPHY/src/cuphy/cuphy.h:74 | 1 layer each.
PUSCH | UE group | Start PRB / nPrb | startPrb / nPrb | 0..272 / 1..273 | 273 | Enforced (validation) | cuPHY/src/cuphy/cuphy_api.h:397
PUSCH | UE group | Start symbol | puschStartSym | 0..13 | 13 | 3GPP/FAPI range (informational) | cuPHY/src/cuphy/cuphy_api.h:406
PUSCH | UE group | Symbols (DMRS + data) | nPuschSym | 1..14 | 14 | 3GPP/FAPI range (informational) | cuPHY/src/cuphy/cuphy_api.h:407
PUSCH | UE group | DMRS symbol bitmask | dmrsSymLocBmsk | 14-bit mask | 0x3FFF | API doc comment | cuPHY/src/cuphy/cuphy_api.h:409
PUSCH | UE group | RSSI symbol bitmask | rssiSymLocBmsk | 14-bit mask; 0 disables | 0x3FFF | API doc comment | cuPHY/src/cuphy/cuphy_api.h:414
PUSCH | DMRS | DMRS type | dmrsType | Type A mapping only | - | API doc comment | cuPHY/src/cuphy/cuphy_api.h:374
PUSCH | DMRS | Additional positions | dmrsAddlnPos | 0..3 | 3 | 3GPP/FAPI range (informational) | cuPHY/src/cuphy/cuphy_api.h:371
PUSCH | DMRS | Max length | dmrsMaxLen | 1 / 2 | 2 | 3GPP/FAPI range (informational) | cuPHY/src/cuphy/cuphy_api.h:372
PUSCH | DMRS | DMRS symbols per slot | N_MAX_DMRS_SYMS | 1..4 | 4 | Compile-time limit | cuPHY/src/cuphy/cuphy.h:59
PUSCH | DMRS | Channel estimates in time | CUPHY_PUSCH_RX_MAX_N_TIME_CH_EST | 1..4 | 4 | Compile-time limit | cuPHY/src/cuphy/cuphy.h:71
PUSCH | DMRS | CDM groups without data | nDmrsCdmGrpsNoData | 1..3 | 3 | 3GPP/FAPI range (informational) | cuPHY/src/cuphy/cuphy_api.h:375
PUSCH | DMRS | DMRS scrambling ID | dmrsScrmId | 0..65535 | 65535 | 3GPP/FAPI range (informational) | cuPHY/src/cuphy/cuphy_api.h:376
PUSCH | DMRS | SCID | scid | 0 / 1 | 1 | 3GPP/FAPI range (informational) | cuPHY/src/cuphy/cuphy_api.h:465
PUSCH | UE | PDU bitmap | pduBitmap | b0 data, b1 UCI, b2 PTRS, b3 DFT-s, b4 SCH, b5 CSI-P2 | - | API doc comment | cuPHY/src/cuphy/cuphy_api.h:449
PUSCH | UE | Transform precoding (DFT-s-OFDM) | enableTfPrcd | 0 / 1 | 1 | API doc comment | cuPHY/src/cuphy/cuphy_api.h:457
PUSCH | UE | PUSCH identity | puschIdentity | 0..1007 | 1007 | 3GPP/FAPI range (informational) | cuPHY/src/cuphy/cuphy_api.h:458
PUSCH | UE | Group/sequence hopping | groupOrSequenceHopping | 0 / 1 / 2 | 2 | 3GPP/FAPI range (informational) | cuPHY/src/cuphy/cuphy_api.h:459
PUSCH | UE | Low-PAPR group / sequence number | lowPaprGroupNumber / lowPaprSequenceNumber | 0..29 / 0..1 | 29 / 1 | 3GPP/FAPI range (informational) | cuPHY/src/cuphy/cuphy_api.h:462
PUSCH | UE | MCS table index | mcsTableIndex | 0..4 (Tables 5.1.3.1-1/2/3, 6.1.4.1-1/2) | 4 | API doc comment | cuPHY/src/cuphy/cuphy_api.h:470 | Only used for TB-size check.
PUSCH | UE | MCS index | mcsIndex | 0..31 | 31 | 3GPP/FAPI range (informational) | cuPHY/src/cuphy/cuphy_api.h:471
PUSCH | UE | Modulation order Qm | qamModOrder | 2/4/6/8; 1 (pi/2-BPSK) also allowed with transform precoding | 8 | API doc comment | cuPHY/src/cuphy/cuphy_api.h:475
PUSCH | UE | Target code rate | targetCodeRate | codeRate*1024*10 | - | API doc comment | cuPHY/src/cuphy/cuphy_api.h:474
PUSCH | UE | Redundancy version | rv | 0..3 | 3 | 3GPP/FAPI range (informational) | cuPHY/src/cuphy/cuphy_api.h:478
PUSCH | UE | HARQ process ID | harqProcessId | 0..15 | 15 | API doc comment | cuPHY/src/cuphy/cuphy_api.h:484
PUSCH | UE | New data indicator | ndi | 0 / 1 | 1 | API doc comment | cuPHY/src/cuphy/cuphy_api.h:482
PUSCH | UE | Layers per UE | nUeLayers | 1..4 (per 3GPP); <= 8 per UE group | 4 | 3GPP/FAPI range (informational) | cuPHY/src/cuphy/cuphy_api.h:481
PUSCH | UE | RNTI / data scrambling ID | rnti / dataScramId | 0..65535 / 0..1023 | - | 3GPP/FAPI range (informational) | cuPHY/src/cuphy/cuphy_api.h:480
PUSCH | UE | LBRM | i_lbrm / maxLayers / maxQm / n_PRB_LBRM | as for PDSCH | - | API doc comment | cuPHY/src/cuphy/cuphy_api.h:487
PUSCH | UE | Per-UE LDPC max iterations | ldpcMaxNumItrPerUe | uint8 | - | API doc comment | cuPHY/src/cuphy/cuphy_api.h:503 | Used when ldpcMaxNumItrAlgo = per UE.
PUSCH | Transport block | Rate-matched bits per CB (Er) | PUSCH_MAX_ER_PER_CB_BITS | <= 256000 | 256000 | Enforced (validation) | cuPHY/src/cuphy/cuphy.h:126 | Exceeding it sets CUPHY_PUSCH_STATUS_UNSUPPORTED_MAX_ER_PER_CB.
PUSCH | Transport block | Decoded CB size | MAX_DECODED_CODE_BLOCK_BIT_SIZE | <= 8448 bits | 8448 | Compile-time limit | cuPHY/src/cuphy/cuphy.h:49 | 22 x 384.
UCI on PUSCH | UCI | UCI-on-PUSCH UEs per cell group | CUPHY_MAX_N_UCI_ON_PUSCH | 1..192 | 192 (256 with 64C) | Compile-time limit | cuPHY/src/cuphy/cuphy.h:307
UCI on PUSCH | UCI | HARQ-ACK / CSI-P1 bits | nBitsHarq / nBitsCsi1 | uint16 | - | API doc comment | cuPHY/src/cuphy/cuphy_api.h:427 | Decoder chosen by size (see Algorithms).
UCI on PUSCH | UCI | Beta offsets | betaOffsetHarqAck / betaOffsetCsi1 / betaOffsetCsi2 | 0..15 / 0..18 / 0..18 | - | 3GPP/FAPI range (informational) | cuPHY/src/cuphy/cuphy_api.h:430
UCI on PUSCH | UCI | Alpha scaling | alphaScaling | 0..3 | 3 | 3GPP/FAPI range (informational) | cuPHY/src/cuphy/cuphy_api.h:429
UCI on PUSCH | UCI | CSI-P2 reports | nCsi2Reports | 0..100 (API), <= 16 per UE (buffers) | 16 | Compile-time limit | cuPHY/src/cuphy/cuphy.h:324
UCI on PUSCH | UCI | CSI-P2 size maps per cell | CUPHY_MAX_NUM_CSI2_SIZE_MAPS_PER_CELL | 1..16 | 16 | Compile-time limit | cuPHY/src/cuphy/cuphy.h:327
UCI on PUSCH | UCI | DTX threshold | DTXthreshold | float (default -100) | - | API doc comment | cuPHY/src/cuphy/cuphy.h:301
UCI on PUSCH | UCI | CSI-RS ports (cell static, for CSI-P2 size) | nCsirsPorts | 2, 4, 8, 12, 16, 24, 32 | 32 | API doc comment | cuPHY/src/cuphy/cuphy.h:677
UCI on PUSCH | UCI | Codebook type | codebookType | 0: Type1 single panel, 1: Type1 multi panel, 2: Type2, 3: Type2 port selection | 3 | API doc comment | cuPHY/src/cuphy/cuphy.h:681
PUCCH | Cell group | BBU layers | MAX_N_BBU_LAYERS_PUCCH_SUPPORTED | 1..16 | 16 | Compile-time limit | cuPHY/src/cuphy/cuphy.h:51
PUCCH | Format 0 | UCI groups | CUPHY_PUCCH_F0_MAX_GRPS | 10 per cell | 10 x cells | Compile-time limit | cuPHY/src/cuphy/cuphy.h:286
PUCCH | Format 0 | UCIs per group | CUPHY_PUCCH_F0_MAX_UCI_PER_GRP | 1..12 | 12 | Compile-time limit | cuPHY/src/cuphy/cuphy.h:287
PUCCH | Format 1 | UCI groups | CUPHY_PUCCH_F1_MAX_GRPS | 24 per cell | 24 x cells | Compile-time limit | cuPHY/src/cuphy/cuphy.h:288
PUCCH | Format 1 | UCIs per group | CUPHY_PUCCH_F1_MAX_UCI_PER_GRP | 1..45 | 45 | Compile-time limit | cuPHY/src/cuphy/cuphy.h:289
PUCCH | Format 2 | UCIs | CUPHY_PUCCH_F2_MAX_UCI | 24 per cell | 24 x cells | Compile-time limit | cuPHY/src/cuphy/cuphy.h:290
PUCCH | Format 2 | PRBs | CUPHY_PUCCH_F2_MAX_PRBS | 1..16 | 16 | Compile-time limit | cuPHY/src/cuphy/cuphy.h:291
PUCCH | Format 3 | UCIs | CUPHY_PUCCH_F3_MAX_UCI | 24 per cell | 24 x cells | Compile-time limit | cuPHY/src/cuphy/cuphy.h:292
PUCCH | Format 3 | PRBs | CUPHY_PUCCH_F3_MAX_PRBS | 1..16 | 16 | Compile-time limit | cuPHY/src/cuphy/cuphy.h:293
PUCCH | Format 4 | UCIs | nF4Ucis | API field present | - | API doc comment | cuPHY/src/cuphy/cuphy_api.h:1116 | No dedicated Format 4 receiver directory in cuPHY/src/cuphy.
PUCCH | Per UCI | Format type | formatType | 0..4 | 4 | 3GPP/FAPI range (informational) | cuPHY/src/cuphy/cuphy.h:738
PUCCH | Per UCI | BWP start/size | bwpStart | 1..275 | 275 | API doc comment | cuPHY/src/cuphy/cuphy.h:740
PUCCH | Per UCI | Start symbol | startSym | 0..13 | 13 | 3GPP/FAPI range (informational) | cuPHY/src/cuphy/cuphy.h:747
PUCCH | Per UCI | Symbols | nSym | F0/F2: 1..2; F1/F3/F4: 4..14 | 14 | 3GPP/FAPI range (informational) | cuPHY/src/cuphy/cuphy.h:748
PUCCH | Per UCI | Initial cyclic shift | initialCyclicShift | 0..11 | 11 | 3GPP/FAPI range (informational) | cuPHY/src/cuphy/cuphy.h:753
PUCCH | Per UCI | Time-domain OCC index | timeDomainOccIdx | 0..6 | 6 | 3GPP/FAPI range (informational) | cuPHY/src/cuphy/cuphy.h:754 | F1.
PUCCH | Per UCI | Hopping flags | freqHopFlag / groupHopFlag / sequenceHopFlag | 0 / 1 | 1 | 3GPP/FAPI range (informational) | cuPHY/src/cuphy/cuphy.h:749
PUCCH | Per UCI | pi/2-BPSK, additional DMRS | pi2Bpsk / AddDmrsFlag | 0 / 1 | 1 | 3GPP/FAPI range (informational) | cuPHY/src/cuphy/cuphy.h:744 | F3/F4.
PUCCH | Per UCI | Max code rate | maxCodeRate | 0..7 | 7 | 3GPP/FAPI range (informational) | cuPHY/src/cuphy/cuphy.h:762
PUCCH | Per UCI | HARQ bits (F0/F1) | bitLenHarq | 0..2 | 2 | 3GPP/FAPI range (informational) | cuPHY/src/cuphy/cuphy.h:757
PUCCH | Per UCI | Scrambling IDs | dataScramblingId / DmrsScramblingId | 0..1023 / 0..65535 | - | 3GPP/FAPI range (informational) | cuPHY/src/cuphy/cuphy.h:760
PUCCH | Per UCI | UCI part-2 reports | numPart2s | 0..100 (currently assumes <= 1) | 1 | API doc comment | cuPHY/src/cuphy/cuphy.h:724
PUCCH | Cell | Hopping ID | pucchHoppingId | 0..1023 | 1023 | 3GPP/FAPI range (informational) | cuPHY/src/cuphy/cuphy_api.h:1090
PUCCH | Static | Polar list size | polarDcdrListSz | 1..8 (PUCCH default 8) | 8 | API doc comment | cuPHY/src/cuphy/cuphy_api.h:1059
PUCCH | Static | UCI output mode | uciOutputMode | 0: single buffer, 1: split HARQ/SR/CSI-P1 | 1 | API doc comment | cuPHY/src/cuphy/cuphy_api.h:1056
PRACH | Cell static | Preamble formats | configurationIndex -> format | Format 0 (long) and B4 (short) only | - | Enforced (validation) | cuPHY/src/cuphy_channels/prach_rx.cpp:468 | Other formats rejected by validateStaticParams().
PRACH | Cell static | Configuration index | configurationIndex | 0..255 | 255 | API doc comment | cuPHY/src/cuphy/cuphy_api.h:3358
PRACH | Cell static | Numerology mu | mu | 0 / 1 | 1 | Enforced (validation) | cuPHY/src/cuphy_channels/prach_rx.cpp:697
PRACH | Cell static | Frequency range | FR | 1 / 2 | 2 | API doc comment | cuPHY/src/cuphy/cuphy_api.h:3355
PRACH | Cell static | Duplex | duplex | 0: FDD, 1: TDD | 1 | API doc comment | cuPHY/src/cuphy/cuphy_api.h:3356
PRACH | Cell static | Restricted set | restrictedSet | 0 only (unrestricted) | 0 | Enforced (validation) | cuPHY/src/cuphy_channels/prach_rx.cpp:271
PRACH | Cell static | FDM occasions per cell | nFdmOccasions | 1..8 | 8 | API doc comment | cuPHY/src/cuphy/cuphy_api.h:3353
PRACH | Cell static | Antennas | N_ant | 1..64 | 64 | Compile-time limit | cuPHY/src/cuphy/cuphy.h:54
PRACH | Occasion | Root sequence index | prachRootSequenceIndex | 0..137 (short) / 0..837 (long) | 837 | Enforced (validation) | cuPHY/src/cuphy_channels/prach_rx.cpp:490 | Validated < L_RA - 1.
PRACH | Occasion | Zero-correlation zone config | prachZeroCorrConf | 0..15 | 15 | Enforced (validation) | cuPHY/src/cuphy_channels/prach_rx.cpp:466
PRACH | Occasion | Detection threshold override | force_thr0 | 0 = cuPHY default, > 0 = override | - | API doc comment | cuPHY/src/cuphy/cuphy_api.h:3570
PRACH | Format 0 | Sequence length / SCS / FFT | L_RA, delta_f_RA, Nfft | 839 / 1.25 kHz / 1024; N_rep 1 | - | Compile-time limit | cuPHY/src/cuphy_channels/prach_rx.cpp:272
PRACH | Format B4 | Sequence length / SCS / FFT | L_RA, delta_f_RA, Nfft | 139 / 15*2^mu kHz / 256; N_rep 12 | - | Compile-time limit | cuPHY/src/cuphy_channels/prach_rx.cpp:276
PRACH | Output | Preambles per occasion | CUPHY_PRACH_RX_NUM_PREAMBLE | 0..64 | 64 | Compile-time limit | cuPHY/src/cuphy/cuphy_api.h:3314 | Outputs index, delay, power, RSSI, per-antenna RSSI, interference.
SRS (Rx) | Cell group | SRS UEs | nSrsUes / CUPHY_SRS_MAX_N_USERS | 1..512 | 512 | Compile-time limit | cuPHY/src/cuphy/cuphy.h:202
SRS (Rx) | Cell group | SRS cells | MAX_N_SRS_CELL | 1..24 | 24 | Compile-time limit | cuPHY/src/cuphy/srs_chEst/srs_chEst.hpp:30
SRS (Rx) | Cell | SRS symbols per slot | nSrsSym / MAX_SRS_SYMBOLS_PER_SLOT | 1..4 | 4 | Compile-time limit | cuPHY/src/cuphy/cuphy.h:208
SRS (Rx) | Cell | Full-band SRS antenna ports per slot per cell | CUPHY_SRS_MAX_FULL_BAND_SRS_ANT_PORTS_SLOT_PER_CELL | 1..16 | 16 | Compile-time limit | cuPHY/src/cuphy/cuphy.h:205
SRS (Rx) | Cell | Full-band channel estimates per TTI | CUPHY_SRS_MAX_FULL_BAND_CHEST_PER_TTI | 1..8 | 8 | Compile-time limit | cuPHY/src/cuphy/cuphy.h:207
SRS (Rx) | Cell | PRGs | CUPHY_SRS_MAX_N_PRGS_SUPPORTED | 1..273 | 273 | Compile-time limit | cuPHY/src/cuphy/cuphy.h:206
SRS (Rx) | Static | Channel estimation algorithm | chEstAlgo | 0: MMSE, 1: RKHS | 1 | API doc comment | cuPHY/src/cuphy/cuphy.h:474
SRS (Rx) | Static | Normalization to L2 | chEstToL2NormalizationAlgo | 0: constant scaling, 1: peak normalization | 1 | API doc comment | cuPHY/src/cuphy/cuphy_api.h:1409
SRS (Rx) | Static | Delay offset correction | enableDelayOffsetCorrection | 0 / 1 | 1 | API doc comment | cuPHY/src/cuphy/cuphy_api.h:1415
SRS (Rx) | UE | Antenna ports | nAntPorts | 1, 2, 4 | 4 | API doc comment | cuPHY/src/cuphy/cuphy.h:7556
SRS (Rx) | UE | Symbols | nSyms | 1, 2, 4 | 4 | API doc comment | cuPHY/src/cuphy/cuphy.h:7557
SRS (Rx) | UE | Repetitions | nRepetitions | 1, 2, 4 | 4 | API doc comment | cuPHY/src/cuphy/cuphy.h:7558
SRS (Rx) | UE | Comb size | combSize | 2, 4 | 4 | API doc comment | cuPHY/src/cuphy/cuphy.h:7559
SRS (Rx) | UE | Comb offset | combOffset | 0..3 | 3 | API doc comment | cuPHY/src/cuphy/cuphy.h:7564
SRS (Rx) | UE | Start symbol | startSym | 0..13 | 13 | API doc comment | cuPHY/src/cuphy/cuphy.h:7560
SRS (Rx) | UE | Sequence ID | sequenceId | 0..1023 | 1023 | API doc comment | cuPHY/src/cuphy/cuphy.h:7561
SRS (Rx) | UE | Bandwidth config index (C_SRS) | configIdx | 0..63 | 63 | API doc comment | cuPHY/src/cuphy/cuphy.h:7562
SRS (Rx) | UE | Bandwidth index (B_SRS) | bandwidthIdx | 0..3 | 3 | API doc comment | cuPHY/src/cuphy/cuphy.h:7563
SRS (Rx) | UE | Cyclic shift | cyclicShift | 0..11 | 11 | API doc comment | cuPHY/src/cuphy/cuphy.h:7565
SRS (Rx) | UE | Frequency position | frequencyPosition | 0..67 | 67 | API doc comment | cuPHY/src/cuphy/cuphy.h:7566
SRS (Rx) | UE | Frequency shift | frequencyShift | 0..268 | 268 | API doc comment | cuPHY/src/cuphy/cuphy.h:7567
SRS (Rx) | UE | Frequency hopping | frequencyHopping | 0..3 | 3 | API doc comment | cuPHY/src/cuphy/cuphy.h:7568
SRS (Rx) | UE | Resource type | resourceType | 0: aperiodic, 1: semi-persistent, 2: periodic | 2 | API doc comment | cuPHY/src/cuphy/cuphy.h:7569
SRS (Rx) | UE | Periodicity T_SRS (slots) | Tsrs | 0,2,3,5,8,10,16,20,32,40,64,80,160,320,640,1280,2560 | 2560 | API doc comment | cuPHY/src/cuphy/cuphy.h:7570
SRS (Rx) | UE | Slot offset | Toffset | 0..2569 | 2569 | API doc comment | cuPHY/src/cuphy/cuphy.h:7571
SRS (Rx) | UE | Group/sequence hopping | groupOrSequenceHopping | 0: none, 1: group, 2: sequence | 2 | API doc comment | cuPHY/src/cuphy/cuphy.h:7572
SRS (Rx) | UE | Frequency hops | MAX_N_HOPS | 1..4 | 4 | Compile-time limit | cuPHY/src/cuphy/srs_chEst/srs_chEst.hpp:25

## Algorithms
Direction | Channel | Processing block | Algorithm / options | Selector / key parameters | Limits | Source | Implementation dir
DL | PDSCH | TB/CB CRC attach | CRC24A (TB), CRC24B (CB) | read_TB_CRC | - | cuPHY/src/cuphy/cuphy_api.h:1950 | cuPHY/src/cuphy/crc
DL | PDSCH | LDPC encoding | 5G NR QC-LDPC, base graph 1 / 2 | BG, Zc | Zc <= 384; BG1 22 info / 46 parity columns; BG2 10 info / 42 parity; encoded CB <= 25344 bits | cuPHY/src/cuphy/cuphy.h:133 | cuPHY/src/cuphy/ldpc
DL | PDSCH | Rate matching | Circular buffer + bit interleaving; LBRM (38.212 5.4.2) | rv, n_PRB_LBRM, maxLayers, maxQm | Er <= 256000 bits per CB | cuPHY/src/cuphy/cuphy.h:122 | cuPHY/src/cuphy/dl_rate_matching
DL | PDSCH | Scrambling | Gold sequence (c_init from RNTI, dataScramId) | rnti, dataScramId | - |  | cuPHY/src/cuphy/Gold_sequence
DL | PDSCH | Modulation mapping | QPSK, 16QAM, 64QAM, 256QAM | qamModOrder | Qm <= 8 | cuPHY/src/cuphy/cuphy.h:1130 | cuPHY/src/cuphy/modulation_mapper
DL | PDSCH | Layer mapping + precoding | Per-UE precoder matrix (fp16) | enablePrcdBf, pmwPrmIdx | <= 4 layers/TB, <= 8 layers/UE, <= 32 ports | cuPHY/src/cuphy/cuphy.h:1148 | cuPHY/src/cuphy/pdsch_dmrs
DL | PDSCH | DMRS generation | Type-1 DMRS, fOCC/tOCC | dmrsPortBmsk, scid, dmrsScrmId | <= 4 DMRS symbols | cuPHY/src/cuphy/cuphy.h:47 | cuPHY/src/cuphy/pdsch_dmrs
DL | PDSCH | CSI-RS RE rate matching | Skip REs occupied by co-scheduled CSI-RS | nCsiRsPrms | <= 32 CSI-RS params per cell | cuPHY/src/cuphy/cuphy.h:335 | cuPHY/src/cuphy/csirs
DL | PDCCH | DCI encoding | CRC24C attach + RNTI mask, Polar encoding (38.212 7.3) | Npayload, rntiCrc | A 12..140, K <= 164, N <= 512 | cuPHY/src/cuphy/cuphy.h:321 | cuPHY/src/cuphy/polar_encoder
DL | PDCCH | Rate matching + scrambling + QPSK | Polar rate matching, Gold scrambling | aggr_level | Tx bits <= 1728 per DCI (AL 16) | cuPHY/src/cuphy/cuphy.h:264 | cuPHY/src/cuphy/pdcch
DL | PDCCH | CCE-to-REG mapping | Interleaved / non-interleaved | interleaved, bundle_size, interleaver_size, shift_index | - | cuPHY/src/cuphy/cuphy_api.h:2619 | cuPHY/src/cuphy/pdcch
DL | SSB | PSS/SSS generation | m-sequences (length 127) | NID | - | cuPHY/src/cuphy/cuphy.h:280 | cuPHY/src/cuphy/ss
DL | SSB | PBCH encoding | Payload gen + CRC24C + Polar (N=512) + rate match (864) + scrambling | MIB, SFN, nHF, blockIndex | <= 3 SSB/cell/slot | cuPHY/src/cuphy/cuphy.h:276 | cuPHY/src/cuphy/ss
DL | CSI-RS | CSI-RS generation / mapping | 38.211 Table 7.4.1.5.3-1 rows 1..18; CDM none/2/4/8 | row, cdmType, freqDensity | <= 32 ports | cuPHY/src/cuphy/cuphy.h:330 | cuPHY/src/cuphy/csirs
DL/UL | BFW | Beamforming weight computation | Regularized zero-forcing from SRS channel estimates; optional 9-bit BFP compression | lambda, compressBitwidth, beta, bfwPowerNormAlg_selector | <= 72 UE groups, <= 32 layers/UE group, <= 137 PRB groups, <= 64 antennas | cuPHY/src/cuphy/cuphy.h:224 | cuPHY/src/cuphy/bfc
UL | PUSCH | Channel estimation | 0 legacy MMSE (freq-interp filters); 1 multi-stage MMSE + delay estimation; 2 RKHS; 3 LS only | chEstAlgo, enablePerPrgChEst, enablePuschTdi | <= 16 het configs (legacy), <= 4 (multi-stage); <= 4 time estimates | cuPHY/src/cuphy/cuphy.h:461 | cuPHY/src/cuphy/ch_est
UL | PUSCH | Noise / interference estimation | Per-PRB noise-plus-interference covariance from DMRS | - | 1 het config | cuPHY/src/cuphy/cuphy.h:174 | cuPHY/src/cuphy/pusch_noise_intf_est
UL | PUSCH | CFO / TA estimation and correction | Phase-rotation-based CFO; weighted-average CFO; timing offset | enableCfoCorrection, enableWeightedAverageCfo, enableToEstimation, foForgetCoeff | - | cuPHY/src/cuphy/cuphy.h:175 | cuPHY/src/cuphy/cfo_ta_est
UL | PUSCH | Equalization | 0 RZF; 1 noise-diagonal MMSE; 2 MMSE-IRC; 3 MMSE-IRC + RBLW shrinkage; 4 MMSE-IRC + OAS shrinkage | eqCoeffAlgo | <= 8 het configs; <= 8 layers per UE group | cuPHY/src/cuphy/cuphy.h:1636 | cuPHY/src/cuphy/channel_eq
UL | PUSCH | DFT-s-OFDM de-precoding | IDFT after equalization (transform precoding) | enableDftSOfdm, enableTfPrcd | - | cuPHY/src/cuphy/cuphy_api.h:249 | cuPHY/src/cuphy/channel_eq
UL | PUSCH | Soft demapping | LLR computation for pi/2-BPSK..256QAM; early-HARQ symbol subset | qamModOrder | Qm <= 8 | cuPHY/src/cuphy/cuphy.h:90 | cuPHY/src/cuphy/soft_demapper
UL | PUSCH | Measurements | RSSI, RSRP, SINR | enableRssiMeasurement, enableSinrMeasurement, rssiSymLocBmsk | 1 het config each | cuPHY/src/cuphy/cuphy.h:240 | cuPHY/src/cuphy/pusch_rssi
UL | PUSCH | De-rate-matching + HARQ combining | Inverse of 38.212 rate matching, LBRM | rv, ndi, harqProcessId | Er <= 256000 bits per CB | cuPHY/src/cuphy/cuphy.h:126 | cuPHY/src/cuphy/rate_matching
UL | PUSCH | LDPC decoding | Layered min-sum decoder; TB or CB mode; early termination; fp16 option | ldpcAlgoIndex, ldpcFlags, ldpcEarlyTermination, ldpcUseHalf, ldpcMaxNumItrAlgo (fixed/LUT/per-UE), ldpcClampValue | Zc <= 384; decoded CB <= 8448 bits | cuPHY/src/cuphy/cuphy.h:1158 | cuPHY/src/cuphy/ldpc
UL | PUSCH | CRC check | TB/CB CRC verification | - | - |  | cuPHY/src/cuphy/crc
UL | UCI (PUSCH/PUCCH) | Small-block decoding | Simplex decoder (1..2 bits); Reed-Muller decoder (3..11 bits) | nInfoBits | Simplex <= 2 bits, RM <= 11 bits | cuPHY/src/cuphy/cuphy.h:319 | cuPHY/src/cuphy/simplex_decoder
UL | UCI (PUSCH/PUCCH) | Polar decoding | CRC-aided successive-cancellation list decoder; segmentation/de-rate-match/de-interleave | polarDcdrListSz | List <= 8; N <= 1024 | cuPHY/src/cuphy/cuphy.h:304 | cuPHY/src/cuphy/polar_decoder
UL | UCI (PUSCH/PUCCH) | DTX detection | Threshold-based DTX for HARQ/CSI-1/CSI-2 | DTXthreshold | Default -100 | cuPHY/src/cuphy/cuphy.h:301 | cuPHY/src/cuphy/uci_on_pusch
UL | PUCCH | Format 0 receiver | Sequence-correlation detection (HARQ/SR) | initialCyclicShift | <= 12 UCIs/group, 10 groups/cell | cuPHY/src/cuphy/cuphy.h:287 | cuPHY/src/cuphy/pucch_F0_receiver
UL | PUCCH | Format 1 receiver | Channel estimation + OCC despreading + BPSK/QPSK detection | timeDomainOccIdx | <= 45 UCIs/group, 24 groups/cell | cuPHY/src/cuphy/cuphy.h:289 | cuPHY/src/cuphy/pucch_F1_receiver
UL | PUCCH | Format 2 front end | DMRS channel estimation, equalization, LLR | prbSize | <= 16 PRBs | cuPHY/src/cuphy/cuphy.h:291 | cuPHY/src/cuphy/pucch_F2_front_end
UL | PUCCH | Format 3 front end | DFT-s-OFDM demod + LLR; CSI-P2 control | prbSize, pi2Bpsk, AddDmrsFlag | <= 16 PRBs | cuPHY/src/cuphy/cuphy.h:293 | cuPHY/src/cuphy/pucch_F3_front_end
UL | PRACH | Preamble detection | Zadoff-Chu correlation via FFT (cuFFTDx), non-coherent combining, peak search, threshold | prachRootSequenceIndex, prachZeroCorrConf, force_thr0 | FFT 256 / 1024; formats 0 & B4; <= 64 preambles | cuPHY/src/cuphy/prach_receiver/prach_receiver.hpp:24 | cuPHY/src/cuphy/prach_receiver
UL | SRS | Channel estimation | 0 MMSE; 1 RKHS | chEstAlgo, chEstToL2NormalizationAlgo, enableDelayOffsetCorrection | <= 512 UEs, <= 4 ports/UE, <= 4 symbols | cuPHY/src/cuphy/cuphy.h:473 | cuPHY/src/cuphy/srs_chEst
UE-side/test | CSI-RS Rx | CSI-RS channel estimation | Per-UE CSI-RS channel estimate | nRxAnt | <= 1024 UEs | cuPHY/src/cuphy/cuphy.h:337 | cuPHY/src/cuphy/csirs_rx
UE-side/test | SRS Tx | SRS generation | Low-PAPR sequence generation | same as SRS UE params | - |  | cuPHY/src/cuphy/srstx